## Project Info
| Route Number | Route Name | Route Width
1 | 0001A | Blue Ridge Parkway | 22
2 | 0100 | Test Lane | 11
3
4
5
6
7
8
9
10
11
12
13
14
15
16
17
18
19
20
21
22
23
24
25
26
27
28
29
30
31
32
33
34
35
36
37
38
39
40
41
42
43
44
45
46
47
48
49
50
51
52
53
54
55
56
57
58
59
60
61
62
63
64
65
66
67
68
69
70
71
72
73
74
75
76
77
78
79
80
81
82
83
84
85
86
87
88
89
90
91
92
93
94
95
96
97
98
99
1
2
3
4
5
6
N/A

## Mileage Summary
SHEET 1
MILEAGE SUMMARY
SCHEDULE | ROUTE NUMBER | ROUTE NAME | MILE TO MILE |  |  | LATITUDE & LONGITUDE |  |  | LENGTH | NUMBER OF LANES | PARKING AREA * | LANE MILES | REMARKS |  | STATION TO STATION
MILE TO MILE
[6 empty] | LAT |  | LAT
[6 empty] | LONG |  | LONG | (Miles) |  | (Sqft) | (Miles)
A | 0100 | Test Lane | 0 | to | 2 | 39.0424 | to | 39.0067 | 2 | 2 |  | 4
[6 empty] | -77.4872 |  | -77.4291
Total | [11 empty] | 4 |  | Schedule B | SINGLE LANE |  | 1
[14 empty] | Schedule C | MULTIPLE LANES | Pay Item | 2
* Lane miles for parking areas calculated using 11-ft nominal lane width. | [13 empty] | Schedule D | SHOULDER | No Pay | 3
[14 empty] | Schedule E | PARTIAL - SEE REMARKS |  | 4
[14 empty] | Schedule F | OTHER - SEE REMARKS |  | 5
[14 empty] | Schedule G | NONE |  | 6
FALSE
SHEET 2
MILEAGE SUMMARY
SCHEDULE | ROUTE NUMBER | ROUTE NAME | MILE TO MILE |  |  | LATITUDE & LONGITUDE |  |  | LENGTH | NUMBER OF LANES | PARKING AREA * | LANE MILES | REMARKS |  | STATION TO STATION
MILE TO MILE
[6 empty] | LAT |  | LAT
[6 empty] | LONG |  | LONG | (Miles) |  | (Sqft) | (Miles)
Subtotal This Sheet | [11 empty] | 0 |  | Schedule B | SINGLE LANE |  | 1
Subtotal Sheet 1 | [11 empty] | 4 |  | Schedule B | SINGLE LANE |  | 1
Total | [11 empty] | 4 |  | Schedule B | SINGLE LANE |  | 1
[14 empty] | Schedule C | MULTIPLE LANES | Pay Item | 2
* Lane miles for parking areas calculated using 11-ft nominal lane width. | [13 empty] | Schedule D | SHOULDER | No Pay | 3
SHEET 3
MILEAGE SUMMARY
SCHEDULE | ROUTE NUMBER | ROUTE NAME | MILE TO MILE |  |  | LATITUDE & LONGITUDE |  |  | LENGTH | NUMBER OF LANES | PARKING AREA * | LANE MILES | REMARKS |  | STATION TO STATION
MILE TO MILE
[6 empty] | LAT |  | LAT
[6 empty] | LONG |  | LONG | (Miles) |  | (Sqft) | (Miles)
Subtotal This Sheet | [11 empty] | 0 |  | Schedule B | SINGLE LANE |  | 1
Subtotal Previous Sheets | [11 empty] | 4 |  | Schedule B | SINGLE LANE |  | 1
Total | [11 empty] | 4 |  | Schedule B | SINGLE LANE |  | 1
[14 empty] | Schedule C | MULTIPLE LANES | Pay Item | 2
* Lane miles for parking areas calculated using 11-ft nominal lane width. | [13 empty] | Schedule D | SHOULDER | No Pay | 3
Check here to turn shading OFF.

## Soil Erosion Control
SHEET 1
SOIL EROSION CONTROL SUMMARY | [12 empty] | STATION TO STATION
Sheet | ROUTE NUMBER | ROUTE NAME | STATION TO STATION | SIDE | Schedule A | Schedule A | Schedule A | Schedule A | Schedule A | Schedule A |  | REMARKS | MILE TO MILE
[5 empty] | Pay Item | Pay Item | Pay Item | Pay Item | Pay Item | Pay Item
[5 empty] | 15705-0100 | 157060200 | 157061300 | 15702-4000 | 157025000 | 157032000
[5 empty] | SOIL EROSION CONTROL, SILT FENCE | SOIL EROSION CONTROL, CHECK DAM | SOIL EROSION CONTROL, INLET PROTECTION TYPE C | SOIL EROSION CONTROL, FILTER BAG | SOIL EROSION CONTROL, TEMPORARY STORMWATER DIVERSION BERM | SOIL EROSION CONTROL, TEMPORARY TURF ESTABLISHMENT
[5 empty] | LNFT | EACH | EACH | LPSM | LPSM | ACRE
Pay Item
No Pay
[13 empty] | Schedule A | RT
[13 empty] | Schedule B | LT
Schedule C
Schedule D
Schedule E
Schedule F
Schedule G
Subtotal this sheet
Rounded Total | [12 empty] | 0
LEGEND
Input quantity or delete item number.
Rounded total below calculated total. Increase rounded total quantity.
Locked Cell (formula)
SHEET 2
SOIL EROSION CONTROL SUMMARY
Sheet | ROUTE NUMBER | ROUTE NAME | STATION TO STATION | SIDE | Schedule A | Schedule A | Schedule A | Schedule A | Schedule A | Schedule A | Schedule B | REMARKS
[5 empty] | Pay Item | Pay Item | Pay Item | Pay Item | Pay Item | Pay Item | Pay Item
[5 empty] | 15705-0100 | 157060200 | 157061300 | 15702-4000 | 157025000 | 157032000 | 15703-2000
[5 empty] | SOIL EROSION CONTROL, SILT FENCE | SOIL EROSION CONTROL, CHECK DAM | SOIL EROSION CONTROL, INLET PROTECTION TYPE C | SOIL EROSION CONTROL, FILTER BAG | SOIL EROSION CONTROL, TEMPORARY STORMWATER DIVERSION BERM | SOIL EROSION CONTROL, TEMPORARY TURF ESTABLISHMENT | SOIL EROSION CONTROL, TEMPORARY TURF ESTABLISHMENT
[5 empty] | LNFT | EACH | EACH | LPSM | LPSM | ACRE | ACRE
Subtotal this sheet
Subtotal Sheet 1
Total
Rounded Total
LEGEND
Input quantity or delete item number.
Rounded total below calculated total. Increase rounded total quantity.
Locked Cell (formula)
SHEET 3
SOIL EROSION CONTROL SUMMARY
Sheet | ROUTE NUMBER | ROUTE NAME | STATION TO STATION | SIDE | Schedule A | Schedule A | Schedule A | Schedule A | Schedule A | Schedule A | Schedule B | REMARKS
[5 empty] | Pay Item | Pay Item | Pay Item | Pay Item | Pay Item | Pay Item | Pay Item
[5 empty] | 15705-0100 | 157060200 | 157061300 | 15702-4000 | 157025000 | 157032000 | 62801-0000
[5 empty] | SOIL EROSION CONTROL, SILT FENCE | SOIL EROSION CONTROL, CHECK DAM | SOIL EROSION CONTROL, INLET PROTECTION TYPE C | SOIL EROSION CONTROL, FILTER BAG | SOIL EROSION CONTROL, TEMPORARY STORMWATER DIVERSION BERM | SOIL EROSION CONTROL, TEMPORARY TURF ESTABLISHMENT | TEMPORARY STREAM DIVERSION
[5 empty] | LNFT | EACH | EACH | LPSM | LPSM | ACRE | LPSM
Subtotal this sheet
Subtotal Previous Sheets
Total
Rounded Total
LEGEND
Input quantity or delete item number.
Rounded total below calculated total. Increase rounded total quantity.
Locked Cell (formula)
Check here to turn shading OFF.

## Clearing & Removal
SHEET 1
CLEARING AND REMOVALS SUMMARY
SHEET | ROUTE NUMBER | ROUTE NAME | STATION TO STATION |  | SIDE | Schedule A | Schedule A | Schedule A | Schedule A | Schedule A | [6 empty] | REMARKS
[6 empty] | Pay Item | Pay Item | Pay Item | Pay Item | Pay Item | [7 empty] | STATION TO STATION
[6 empty] | 20103-0000 | 202201000 | 203010100 | 203011400 | 203011900 | [7 empty] | MILE TO MILE
[6 empty] | CLEARING AND GRUBBING | REMOVAL, INDIVIDUAL TREE | REMOVAL OF BOLLARD | REMOVAL OF INLET | REMOVAL OF PIPE CULVERT
[6 empty] | SQYD | EACH | EACH | EACH | EACH
[18 empty] | Pay Item | RT
[18 empty] | No Pay | LT
Schedule A
Schedule B
Schedule C
Schedule D
Schedule E
Schedule F
Schedule G
Subtotal This sheet
Rounded Total
LEGEND
[7 empty] | Input quantity or delete item number. | [10 empty] | FALSE
Rounded total below calculated total. Increase rounded total quantity.
Locked Cell (formula)
SHEET 2
CLEARING AND REMOVALS SUMMARY
SHEET | ROUTE NUMBER | ROUTE NAME | STATION TO STATION |  | SIDE | Schedule A | Schedule A | Schedule A | Schedule A | Schedule A | [6 empty] | REMARKS
[6 empty] | Pay Item | Pay Item | Pay Item | Pay Item | Pay Item
[6 empty] | 20101-0000 | 202201000 | 203010100 | 203011400 | 203011900
[6 empty] | CLEARING AND GRUBBING | REMOVAL, INDIVIDUAL TREE | REMOVAL OF BOLLARD | REMOVAL OF INLET | REMOVAL OF PIPE CULVERT | #N/A | #N/A | #N/A | #N/A | #N/A | #N/A
[6 empty] | ACRE | EACH | EACH | EACH | EACH | #N/A | #N/A | #N/A | #N/A | #N/A | #N/A
Subtotal This Sheet
Subtotal Sheet 1
Total
Rounded Total
LEGEND
Input quantity or delete item number.
Rounded total below calculated total. Increase rounded total quantity.
Locked Cell (formula)
SHEET 3
CLEARING AND REMOVALS SUMMARY
SHEET | ROUTE NUMBER | ROUTE NAME | STATION TO STATION |  | SIDE | Schedule A | Schedule A | Schedule A | Schedule A | Schedule A | [6 empty] | REMARKS
[6 empty] | Pay Item | Pay Item | Pay Item | Pay Item | Pay Item
[6 empty] | 20103-0000 | 202201000 | 203010100 | 203011400 | 203011900
[6 empty] | CLEARING AND GRUBBING | REMOVAL, INDIVIDUAL TREE | REMOVAL OF BOLLARD | REMOVAL OF INLET | REMOVAL OF PIPE CULVERT | #N/A | #N/A | #N/A | #N/A | #N/A | #N/A
[6 empty] | SQYD | EACH | EACH | EACH | EACH | #N/A | #N/A | #N/A | #N/A | #N/A | #N/A
Subtotal This Sheet
Subtotal Previous Sheets
Total
Rounded Total
LEGEND
Input quantity or delete item number.
Rounded total below calculated total. Increase rounded total quantity.
Locked Cell (formula)
Check here to turn shading OFF.

## Earthwork
SHEET 1
EARTHWORK SUMMARY
SHEET | ROUTE NUMBER | ROUTE NAME | MILE TO MILE | Schedule A | Schedule A | Schedule A | Schedule A | Schedule A | Schedule A | Schedule B | Schedule C | Schedule C | REMARKS | STATION TO STATION
|  |  |  | Pay Item | Pay Item | Pay Item | Pay Item | Pay Item | Pay Item | Pay Item | No Pay | No Pay |  | MILE TO MILE
|  |  |  | 204010000 | 204410000 | 255010000 | 204200000 | 208010000 | 208030000 | 208030000 | 208030000 | 208030000
|  |  |  | ROADWAY EXCAVATION | WASTE | MECHANICALLY STABILIZED EARTH WALL | EMBANKMENT CONSTRUCTION | STRUCTURE EXCAVATION | STRUCTURAL BACKFILL | STRUCTURAL BACKFILL | STRUCTURAL BACKFILL | STRUCTURAL BACKFILL
|  |  |  | CUYD | CUYD | SQFT | CUYD | CUYD | CUYD | CUYD | CUYD | CUYD
Schedule A
Schedule B
Schedule C
Schedule D
Schedule E
Schedule F
Schedule G
Subtotal this Sheet
Rounded Total
LEGEND
[5 empty] | Input quantity or delete item number. | [8 empty] | FALSE
Rounded total below calculated total. Increase rounded total quantity.
Locked Cell (formula)
SHEET 2
EARTHWORK SUMMARY
SHEET | ROUTE NUMBER | ROUTE NAME | MILE TO MILE | Schedule A | Schedule A | Schedule A | Schedule B | Schedule A | Schedule A | Schedule B | Schedule C | Schedule C | REMARKS
|  |  |  | Pay Item | Pay Item | Pay Item | Pay Item | Pay Item | Pay Item | Pay Item | No Pay | No Pay
|  |  |  | 20403-0000 | 204410000 | 20420-0000 | 204200000 | 208010000 | 208030000 | 208030000 | 208030000 | 208030000
|  |  |  | UNCLASSIFIED BORROW | WASTE | EMBANKMENT CONSTRUCTION | EMBANKMENT CONSTRUCTION | STRUCTURE EXCAVATION | STRUCTURAL BACKFILL | STRUCTURAL BACKFILL | STRUCTURAL BACKFILL | STRUCTURAL BACKFILL
|  |  |  | CUYD | CUYD | CUYD | CUYD | CUYD | CUYD | CUYD | CUYD | CUYD
Subtotal this Sheet
Subtotal Sheet 1
Total
Rounded Total
LEGEND
Input quantity or delete item number.
Rounded total below calculated total. Increase rounded total quantity.
Locked Cell (formula)
SHEET 3
EARTHWORK SUMMARY
SHEET | ROUTE NUMBER | ROUTE NAME | MILE TO MILE | Schedule A | Schedule A | Schedule A | Schedule A | Schedule A | Schedule A | Schedule B | Schedule C | Schedule C | REMARKS
|  |  |  | Pay Item | Pay Item | Pay Item | Pay Item | Pay Item | Pay Item | Pay Item | No Pay | No Pay
|  |  |  | 204010000 | 204410000 | 255010000 | 204200000 | 208010000 | 208030000 | 208030000 | 208030000 | 208030000
|  |  |  | ROADWAY EXCAVATION | WASTE | MECHANICALLY STABILIZED EARTH WALL | EMBANKMENT CONSTRUCTION | STRUCTURE EXCAVATION | STRUCTURAL BACKFILL | STRUCTURAL BACKFILL | STRUCTURAL BACKFILL | STRUCTURAL BACKFILL
|  |  |  | CUYD | CUYD | SQFT | CUYD | CUYD | CUYD | CUYD | CUYD | CUYD
Subtotal this Sheet
Subtotal Previous Sheets
Total
Rounded Total
Pay Item
No Pay
LEGEND
Input quantity or delete item number.
Rounded total below calculated total. Increase rounded total quantity.
Locked Cell (formula)
Check here to turn shading OFF.

## Pavement
SHEET 1
PAVEMENT / SURFACE SUMMARY
SHEET | ROUTE NUMBER | ROUTE NAME | MILE TO MILE | ROUTE LENGTH | ROUTE WIDTH * | AREA ** (PARKING AREAS) | Schedule A | Schedule A | Schedule A | Schedule A | Schedule A | Schedule A | Schedule A | Schedule A | Schedule A |  |  | REMARKS |  | STATION TO STATION
[7 empty] | Pay Item | Pay Item | Pay Item | Pay Item | Pay Item | Pay Item | Pay Item | Pay Item | Pay Item |  |  |  |  | MILE TO MILE
[7 empty] | 406010000 | 409012000 | 412010000 | 413010600 | 414013000 | 418011000 | 418011000 | 418011000 | 401020100
[7 empty] | FOG SEAL | MICRO SURFACING, TYPE 2 | TACK COAT | ASPHALT PAVEMENT MILLING, 2-INCH DEPTH | CRACKS, CLEANING AND FILLING | ASPHALT CONCRETE PAVEMENT PATCH, TYPE 1 | ASPHALT CONCRETE PAVEMENT PATCH, TYPE 1 | ASPHALT CONCRETE PAVEMENT PATCH, TYPE 1 | ASPHALT CONCRETE PAVEMENT, GYRATORY MIX, 3/8-INCH NOMINAL MAXIMUM SIZE AGGREGATE, WEDGE AND LEVELING COURSE
[15 empty] | TYPE I ROUGHNESS | TYPE II ROUGHNESS | TYPE IV ROUGHNESS
|  |  |  | Ft | Ft | Sqft | TON | SQYD | TON | SQYD | LNFT | SQYD | SQYD | SQYD | TON | TON | TON
TYPE I ROUGHNESS
TYPE II ROUGHNESS
TYPE III ROUGHNESS
TYPE IV ROUGHNESS
Schedule A
Schedule B
Schedule C
Schedule D
Schedule E
Schedule F
Schedule G
Split Subtotal This Sheet
Subtotal this Sheet
Rounded Total
* Route width varies and is best estimate "average" from field measurements
** Area from RIP Report when specified in "Remarks" column.
Pay Item
No Pay
LEGEND
[8 empty] | Input quantity or delete item number. | [11 empty] | FALSE
Rounded total below calculated total. Increase rounded total quantity.
Locked Cell (formula)
SHEET 2
PAVEMENT / SURFACE SUMMARY
SHEET | ROUTE NUMBER | ROUTE NAME | MILE TO MILE | ROUTE LENGTH | ROUTE WIDTH * | AREA ** (PARKING AREAS) | Schedule A | Schedule A | Schedule A | Schedule A | Schedule A | Schedule A | Schedule B | Schedule C | Schedule A |  |  | REMARKS
[7 empty] | Pay Item | Pay Item | Pay Item | Pay Item | Pay Item | Pay Item | Pay Item | Pay Item | Pay Item
[7 empty] | 406010000 | 409012000 | 412010000 | 413010600 | 414013000 | 418011000 | 418011000 | 418011000 | 401020100
[7 empty] | FOG SEAL | MICRO SURFACING, TYPE 2 | TACK COAT | ASPHALT PAVEMENT MILLING, 2-INCH DEPTH | CRACKS, CLEANING AND FILLING | ASPHALT CONCRETE PAVEMENT PATCH, TYPE 1 | ASPHALT CONCRETE PAVEMENT PATCH, TYPE 1 | ASPHALT CONCRETE PAVEMENT PATCH, TYPE 1 | ASPHALT CONCRETE PAVEMENT, GYRATORY MIX, 3/8-INCH NOMINAL MAXIMUM SIZE AGGREGATE, WEDGE AND LEVELING COURSE
[15 empty] | TYPE I ROUGHNESS | TYPE II ROUGHNESS | TYPE IV ROUGHNESS
|  |  |  | Ft | Ft | Sqft | TON | SQYD | TON | SQYD | LNFT | SQYD | SQYD | SQYD | TON | TON | TON
Split Subtotal This Sheet
Subtotal this Sheet
Subtotal Sheet 1 | [15 empty] | 0 | 0
Total
Rounded Total
* Route width varies and is best estimate "average" from field measurements
** Area from RIP Report when specified in "Remarks" column.
Pay Item
No Pay Item
LEGEND
Input quantity or delete item number.
Rounded total below calculated total. Increase rounded total quantity.
Locked Cell (formula)
SHEET 3
PAVEMENT / SURFACE SUMMARY
SHEET | ROUTE NUMBER | ROUTE NAME | MILE TO MILE | ROUTE LENGTH | ROUTE WIDTH * | AREA ** (PARKING AREAS) | Schedule A | Schedule A | Schedule A | Schedule A | Schedule A | Schedule A | Schedule A | Schedule A | Schedule A |  |  | REMARKS
[7 empty] | Pay Item | Pay Item | Pay Item | Pay Item | Pay Item | Pay Item | Pay Item | Pay Item | Pay Item
[7 empty] | 406010000 | 409012000 | 412010000 | 413010600 | 414013000 | 418011000 | 418011000 | 418011000 | 40101-0100
[7 empty] | FOG SEAL | MICRO SURFACING, TYPE 2 | TACK COAT | ASPHALT PAVEMENT MILLING, 2-INCH DEPTH | CRACKS, CLEANING AND FILLING | ASPHALT CONCRETE PAVEMENT PATCH, TYPE 1 | ASPHALT CONCRETE PAVEMENT PATCH, TYPE 1 | ASPHALT CONCRETE PAVEMENT PATCH, TYPE 1 | ASPHALT CONCRETE PAVEMENT, GYRATORY MIX, 3/8-INCH NOMINAL MAXIMUM SIZE AGGREGATE, <0.3 MILLION ESAL
[15 empty] | TYPE I ROUGHNESS | TYPE II ROUGHNESS | TYPE IV ROUGHNESS
|  |  |  | Ft | Ft | Sqft | TON | SQYD | TON | SQYD | LNFT | SQYD | SQYD | SQYD | TON | TON | TON
Split Subtotal This Sheet
Subtotal this Sheet
Subtotal Previous Sheets
Total
Rounded Total
* Route width varies and is best estimate "average" from field measurements
** Area from RIP Report when specified in "Remarks" column.
LEGEND
Input quantity or delete item number.
Rounded total below calculated total. Increase rounded total quantity.
Locked Cell (formula)
Check here to turn shading OFF.

## Drainage
Sheet 1
DRAINAGE SUMMARY
SHEET | ROUTE NUMBR | ROUTE NAME |  | SIDE | Schedule A | Schedule A | Schedule A | Schedule A | Schedule A | Schedule A | Schedule A | Schedule A | Schedule A | Schedule A | Schedule A | Schedule A | REMARKS | STATION
[5 empty] | Pay Item | Pay Item | Pay Item | Pay Item | Pay Item | Pay Item | Pay Item | Pay Item | Pay Item | Pay Item | Pay Item | Pay Item |  | MILE POST
[5 empty] | 203011200 | 203011400 | 203022100 | 204251000 | 251021000 | 251020400 | 602010600 | 602010800 | 604030900 | 604031000 | 607050000
[5 empty] | REMOVAL OF HEADWALL | REMOVAL OF INLET | REMOVAL OF PIPE CULVERT | DITCH, EXCAVATION | PLACED RIPRAP, CLASS 10 | PLACED RIPRAP, CLASS 4 | 18-INCH PIPE CULVERT | 24-INCH PIPE CULVERT | INLET, FLH TYPE 4B | INLET, FLH TYPE 4C | REPAIRING DRAINAGE STRUCTURE
[5 empty] | EACH | EACH | LNFT | LNFT | TON | TON | LNFT | LNFT | EACH | EACH | EACH |  |  | Pay Item | RT
[18 empty] | No Pay | LT
Schedule A
Schedule B
Schedule C
Schedule D
Schedule E
Schedule F
Schedule G
Subtotal this Sheet
Rounded Total
LEGEND
[6 empty] | Input quantity or delete item number. | [11 empty] | FALSE
Rounded total below calculated total. Increase rounded total quantity.
Locked Cell (formula)
Sheet 2
DRAINAGE SUMMARY
SHEET | ROUTE NUMBR | ROUTE NAME | 0 | SIDE | Schedule A | Schedule A | Schedule A | Schedule A | Schedule A | Schedule A | Schedule A | Schedule A | Schedule A | Schedule A | Schedule A | Schedule A | REMARKS
[5 empty] | Pay Item | Pay Item | Pay Item | Pay Item | Pay Item | Pay Item | Pay Item | Pay Item | Pay Item | Pay Item | Pay Item | Pay Item
[5 empty] | 203011200 | 203011400 | 203022100 | 204251000 | 251021000 | 251020400 | 602010600 | 602010800 | 604030900 | 604031000 | 607050000 | 620010000
[5 empty] | REMOVAL OF HEADWALL | REMOVAL OF INLET | REMOVAL OF PIPE CULVERT | DITCH, EXCAVATION | PLACED RIPRAP, CLASS 10 | PLACED RIPRAP, CLASS 4 | 18-INCH PIPE CULVERT | 24-INCH PIPE CULVERT | INLET, FLH TYPE 4B | INLET, FLH TYPE 4C | REPAIRING DRAINAGE STRUCTURE | STONE MASONRY
[5 empty] | EACH | EACH | LNFT | LNFT | TON | TON | LNFT | LNFT | EACH | EACH | EACH | CUYD
Subtotal this Sheet
Subtotal Sheet 1
Total
Rounded Total
LEGEND
Input quantity or delete item number.
Rounded total below calculated total. Increase rounded total quantity.
Locked Cell (formula)
Sheet 3
DRAINAGE SUMMARY
SHEET | ROUTE NUMBR | ROUTE NAME | 0 | SIDE | Schedule A | Schedule A | Schedule A | Schedule A | Schedule A | Schedule A | Schedule A | Schedule A | Schedule A | Schedule A | Schedule A | Schedule A | REMARKS
[5 empty] | Pay Item | Pay Item | Pay Item | Pay Item | Pay Item | Pay Item | Pay Item | Pay Item | Pay Item | Pay Item | Pay Item | Pay Item
[5 empty] | 203011200 | 203011400 | 203022100 | 204251000 | 251021000 | 251020400 | 602010600 | 602010800 | 604030900 | 604031000 | 607050000
[5 empty] | REMOVAL OF HEADWALL | REMOVAL OF INLET | REMOVAL OF PIPE CULVERT | DITCH, EXCAVATION | PLACED RIPRAP, CLASS 10 | PLACED RIPRAP, CLASS 4 | 18-INCH PIPE CULVERT | 24-INCH PIPE CULVERT | INLET, FLH TYPE 4B | INLET, FLH TYPE 4C | REPAIRING DRAINAGE STRUCTURE | #N/A
[5 empty] | EACH | EACH | LNFT | LNFT | TON | TON | LNFT | LNFT | EACH | EACH | EACH | #N/A
Subtotal this Sheet
Subtotal Previous Sheets
Total
Rounded Total
LEGEND
Input quantity or delete item number.
Rounded total below calculated total. Increase rounded total quantity.
Locked Cell (formula)
Check here to turn shading OFF.

## Barrier
SHEET 1
BARRIER SUMMARY
SHEET | ROUTE NUMBER | ROUTE NAME |  | SIDE | [6 empty] | TERMINAL SECTION |  |  |  | REMARKS | STATION
[5 empty] | Schedule A | Schedule A | Schedule A | Schedule A | Schedule A | Schedule A | BEGIN |  | END |  |  | MILE POST
[5 empty] | Pay Item | Pay Item | Pay Item | Pay Item | Pay Item | Pay Item | Schedule A | Schedule A | Schedule A | Schedule A
[5 empty] | 203021200 | 203021400 | 617014000 | 618020000 | 617081000 | 617014100 | 617020100 | 617020600 | 617020510 | 617021400
[5 empty] | REMOVAL OF GUARDRAIL | REMOVAL OF CONCRETE BARRIER | GUARDRAIL SYSTEM SBTB | CONCRETE GUARDWALL | REMOVE AND RESET GUARDRAIL | GUARDRAIL SYSTEM CRG, TYPE 2, CLASS A | TERMINAL SYSTEM, TYPE SBT-BAT | TERMINAL SYSTEM, TYPE FLARED | TERMINAL SYSTEM, TYPE SBT-FAT | TERMINAL SYSTEM, TYPE SBT TANGENT
[5 empty] | LNFT | LNFT | LNFT | LNFT | LNFT | LNFT | EACH | EACH | EACH | EACH
Schedule A
Schedule B
Schedule C
Schedule D
Schedule E
Schedule F
Schedule G
Subtotal this Sheet
Rounded Total
Note: "Station to Station" or "Mile to Mile" limits exclude terminal sections.
LEGEND
[6 empty] | Input quantity or delete item number. | [9 empty] | FALSE
Rounded total below calculated total. Increase rounded total quantity.
Locked Cell (formula)
SHEET 2
BARRIER SUMMARY
SHEET | ROUTE NUMBER | ROUTE NAME | 0 | SIDE | [6 empty] | TERMINAL SECTION |  |  |  | REMARKS
[5 empty] | Schedule A | Schedule A | Schedule A | Schedule A | Schedule A | Schedule A | BEGIN |  | END
[5 empty] | Pay Item | Pay Item | Pay Item | Pay Item | Pay Item | Pay Item | Schedule A | Schedule A | Schedule A | Schedule A
[5 empty] | 203021200 | 203021400 | 617014000 | 618020000 | 617081000 | 617014100 | 617020100 | 617020600 | 617020510 | 617021400
[5 empty] | REMOVAL OF GUARDRAIL | REMOVAL OF CONCRETE BARRIER | GUARDRAIL SYSTEM SBTB | CONCRETE GUARDWALL | REMOVE AND RESET GUARDRAIL | GUARDRAIL SYSTEM CRG, TYPE 2, CLASS A | TERMINAL SYSTEM, TYPE SBT-BAT | TERMINAL SYSTEM, TYPE FLARED | TERMINAL SYSTEM, TYPE SBT-FAT | TERMINAL SYSTEM, TYPE SBT TANGENT
[5 empty] | LNFT | LNFT | LNFT | LNFT | LNFT | LNFT | EACH | EACH | EACH | EACH
Subtotal this Sheet
Subtotal Sheet 1
Total
Rounded Total
Note: "Station to Station" or "Mile to Mile" limits exclude terminal sections.
LEGEND
Input quantity or delete item number.
Rounded total below calculated total. Increase rounded total quantity.
Locked Cell (formula)
SHEET 3
BARRIER SUMMARY
SHEET | ROUTE NUMBER | ROUTE NAME | 0 | SIDE | [6 empty] | TERMINAL SECTION |  |  |  | REMARKS
[5 empty] | Schedule A | Schedule A | Schedule A | Schedule A | Schedule A | Schedule A | BEGIN |  | END
[5 empty] | Pay Item | Pay Item | Pay Item | Pay Item | Pay Item | Pay Item | Schedule A | Schedule A | Schedule A | Schedule A
[5 empty] | 203021200 | 203021400 | 617014000 | 618020000 | 617081000 | 617014100 | 617020100 | 617020600 | 617020510 | 617021400
[5 empty] | REMOVAL OF GUARDRAIL | REMOVAL OF CONCRETE BARRIER | GUARDRAIL SYSTEM SBTB | CONCRETE GUARDWALL | REMOVE AND RESET GUARDRAIL | GUARDRAIL SYSTEM CRG, TYPE 2, CLASS A | TERMINAL SYSTEM, TYPE SBT-BAT | TERMINAL SYSTEM, TYPE FLARED | TERMINAL SYSTEM, TYPE SBT-FAT | TERMINAL SYSTEM, TYPE SBT TANGENT
[5 empty] | LNFT | LNFT | LNFT | LNFT | LNFT | LNFT | EACH | EACH | EACH | EACH
Subtotal this Sheet
Subtotal Previous Sheets
Total
Rounded Total
Note: "Station to Station" or "Mile to Mile" limits exclude terminal sections.
Pay Item
No Pay Item
LEGEND
Input quantity or delete item number.
Rounded total below calculated total. Increase rounded total quantity.
Locked Cell (formula)
RT
LT
Check here to turn shading OFF.

## Permanent Signs
SHEET 1
PERMANENT SIGN SUMMARY
SHEET | ROUTE NUMBER | ROUTE NAME | LOCATION |  | MUTCD NO. | SIGN TEXT | PANEL SIZE |  |  | COLOR COMBINATION | QUANTITY | Schedule A | Schedule A | Schedule A | Schedule A | SUPPORT (NO PAY) | REMARKS | Pay Item
[12 empty] | Pay Item | Pay Item | Pay Item | Pay Item |  |  | No Pay
|  |  |  | SIDE | [7 empty] | 633040100 | 633081000 | 633090100
[7 empty] | WIDTH | HEIGHT | AREA |  |  | SIGNS, STEEL PANELS, TYPE 3 SHEETING | OBJECT MARKER, TYPE 1 | DELINEATOR, TYPE 1
[7 empty] | Inch | Inch | Sqft |  |  | SQFT | EACH | EACH |  | Ft
[18 empty] | Schedule A | MILE POST | RT
[18 empty] | Schedule B | STATION | LT
Schedule C
Schedule D
Schedule E
Schedule F
Schedule G
Subtotal this Sheet
Rounded Total | [15 empty] | *
NOTE: Construct and erect all signs in accordance with the "Manual on Uniform Traffic Control Devices" (MUTCD), latest edition. | [13 empty] | * For information only
LEGEND
[5 empty] | Input quantity or delete item number. | [12 empty] | FALSE
Rounded total below calculated total. Increase rounded total quantity.
Locked Cell (formula)
SHEET 2
PERMANENT SIGN SUMMARY
SHEET | ROUTE NUMBER | ROUTE NAME | LOCATION |  | MUTCD NO. | SIGN TEXT | PANEL SIZE |  |  | COLOR COMBINATION | QUANTITY | Schedule A | Schedule A | Schedule A |  | SUPPORT (NO PAY) | REMARKS
[12 empty] | Pay Item | Pay Item | Pay Item
|  |  | 0 | SIDE | [7 empty] | 633040100 | 633081000 | 633090100
[7 empty] | WIDTH | HEIGHT | AREA |  |  | SIGNS, STEEL PANELS, TYPE 3 SHEETING | OBJECT MARKER, TYPE 1 | DELINEATOR, TYPE 1
[7 empty] | Inch | Inch | Sqft |  |  | SQFT | EACH | EACH |  | FT
Subtotal this Sheet
Subtotal Sheet 1 |  | Subtotal Sheet 1 |  |  |  | Subtotal Sheet 1
Total |  | Total |  |  |  | Total
Rounded Total | [15 empty] | *
NOTE: Construct and erect all signs in accordance with the "Manual on Uniform Traffic Control Devices" (MUTCD), latest edition. | [10 empty] | * | For information only
LEGEND
Input quantity or delete item number.
Rounded total below calculated total. Increase rounded total quantity.
Locked Cell (formula)
SHEET 3
PERMANENT SIGN SUMMARY
SHEET | ROUTE NUMBER | ROUTE NAME | LOCATION |  | MUTCD NO. | SIGN TEXT | PANEL SIZE |  |  | COLOR COMBINATION | QUANTITY | Schedule A | Schedule A | Schedule A |  | SUPPORT (NO PAY) | REMARKS
[12 empty] | Pay Item | Pay Item | Pay Item
|  |  | 0 | SIDE | [7 empty] | 633040100 | 633081000 | 633090100
[7 empty] | WIDTH | HEIGHT | AREA |  |  | SIGNS, STEEL PANELS, TYPE 3 SHEETING | OBJECT MARKER, TYPE 1 | DELINEATOR, TYPE 1
[7 empty] | Inch | Inch | Sqft |  |  | SQFT | EACH | EACH |  | FT
Subtotal this Sheet
Subtotal Previous Sheets |  | Subtotal Sheet 1 |  |  |  | Subtotal Sheet 1
Total |  | Total |  |  |  | Total
Rounded Total | [15 empty] | *
NOTE: Construct and erect all signs in accordance with the "Manual on Uniform Traffic Control Devices" (MUTCD), latest edition. | [10 empty] | * | For information only
LEGEND
Input quantity or delete item number.
Rounded total below calculated total. Increase rounded total quantity.
Locked Cell (formula)
Black on White
Black on Yellow
White on Red
White on Brown
White on Green
White on Blue
White on Black
Red on White
Green on White
Yellow on Blue
White on Blue/Red
White on Blue/Green
Black on Fluorescent Yellow-Green
Black/Red on White
Blue/Green on White
Green/Black on White
Red/White on Blue
Red/Black/White on Yellow
Red/Blue/White on Green
Check here to turn shading OFF.

## Pavement Marking
SHEET 1
PAVEMENT MARKING SUMMARY
ROUTE NUMBER | ROUTE NAME | STATION TO STATION |  | SIDE | MARKING WIDTH * | DOUBLE OR SINGLE LINE | Schedule A |  |  | Schedule A |  | Schedule A | Schedule A | Schedule A | Schedule A | Schedule A | REMARKS | Pay Item | MILE TO MILE
[7 empty] | Pay Item |  |  | Pay Item |  | Pay Item | Pay Item | Pay Item | Pay Item | No Pay |  | No Pay | STATION TO STATION
[7 empty] | 634010100 |  |  | 634010200 |  | 634050100 | 634050650 | 634050850 | 634060000 | 63406-0100
[7 empty] | PAVEMENT MARKINGS, TYPE A, SOLID |  |  | PAVEMENT MARKINGS, TYPE A, BROKEN |  | PAVEMENT MARKINGS, TYPE A, TURN ARROW | PAVEMENT MARKINGS, TYPE B, "ONLY" WORD MESSAGE | PAVEMENT MARKINGS, TYPE B, ACCESSIBILITY SYMBOL | RAISED PAVEMENT MARKER | RAISED PAVEMENT MARKER, NON-REFLECTIVE
[7 empty] | LNFT |  |  | LNFT |  | EACH | EACH | EACH | EACH | EACH
[5 empty] | INCH |  | White | Yellow | Blue | White | Yellow | White | White | Blue
0
[18 empty] | Schedule A | 1 | 4 | CL | D | White
[18 empty] | Schedule B | 2 | 6 | RT | S | Yellow
[18 empty] | Schedule C | 3 | 8 | LT |  | Blue
[18 empty] | Schedule D | 4 | 12 |  |  | Green
[18 empty] | Schedule E |  | 24
Schedule F
Schedule G
Split Subtotal This Sheet
Subtotal This Sheet | [17 empty] | FALSE
Rounded Total
* All pavement marking lengths are in 4-inch width equivalents.
LEGEND
Input quantity or delete item number.
Rounded total below calculated total. Increase rounded total quantity.
Locked Cell (formula)
SHEET 2 |  |  | SHEET 2
PAVEMENT MARKING SUMMARY
ROUTE NUMBER | ROUTE NAME | STATION TO STATION |  | SIDE | MARKING WIDTH * | DOUBLE OR SINGLE LINE | Schedule A |  |  | Schedule A |  | Schedule A | Schedule A | Schedule A | Schedule A | Schedule A | REMARKS
[7 empty] | Pay Item |  |  | Pay Item |  | Pay Item | Pay Item | Pay Item | Pay Item | No Pay
[7 empty] | 634010100 |  |  | 634010200 |  | 634050100 | 634050650 | 634050850 | 634060000 | 63406-0100
[7 empty] | PAVEMENT MARKINGS, TYPE A, SOLID |  |  | PAVEMENT MARKINGS, TYPE A, BROKEN |  | PAVEMENT MARKINGS, TYPE A, TURN ARROW | PAVEMENT MARKINGS, TYPE B, "ONLY" WORD MESSAGE | PAVEMENT MARKINGS, TYPE B, ACCESSIBILITY SYMBOL | RAISED PAVEMENT MARKER | RAISED PAVEMENT MARKER, NON-REFLECTIVE
[7 empty] | LNFT |  |  | LNFT |  | EACH | EACH | EACH | EACH | EACH
[5 empty] | INCH |  | White | Yellow | Blue | White | Yellow | White | White | Blue
0
Split Subtotal This Sheet
Subtotal This Sheet
Subtotal Sheet 1
Total
Rounded Total
* All pavement marking lengths are in 4-inch width equivalents.
** Number of coats/applications of pavement markings depends on pavement marking type and is defined in FP-14 Section 634 or project specific specifications
LEGEND
Input quantity or delete item number.
Rounded total below calculated total. Increase rounded total quantity.
Locked Cell (formula)
SHEET 3
PAVEMENT MARKING SUMMARY
ROUTE NUMBER | ROUTE NAME | STATION TO STATION |  | SIDE | MARKING WIDTH * | DOUBLE OR SINGLE LINE | Schedule A |  |  | Schedule A |  | Schedule A | Schedule A | Schedule A | Schedule A | Schedule A | REMARKS
[7 empty] | Pay Item |  |  | Pay Item |  | Pay Item | Pay Item | Pay Item | Pay Item | No Pay
[7 empty] | 634010100 |  |  | 634010200 |  | 634050100 | 634050650 | 634050850 | 634060000 | 63406-0100
[7 empty] | PAVEMENT MARKINGS, TYPE A, SOLID |  |  | PAVEMENT MARKINGS, TYPE A, BROKEN |  | PAVEMENT MARKINGS, TYPE A, TURN ARROW | PAVEMENT MARKINGS, TYPE B, "ONLY" WORD MESSAGE | PAVEMENT MARKINGS, TYPE B, ACCESSIBILITY SYMBOL | RAISED PAVEMENT MARKER | RAISED PAVEMENT MARKER, NON-REFLECTIVE
[7 empty] | LNFT |  |  | LNFT |  | EACH | EACH | EACH | EACH | EACH
[5 empty] | INCH |  | White | Yellow | Blue | White | Yellow | White | White | Blue
0
Split Subtotal This Sheet
Subtotal This Sheet
Subtotal Previous Sheets
Total
Rounded Total
* All pavement marking lengths are in 4-inch width equivalents.
** Number of coats/applications of pavement markings depends on pavement marking type and is defined in FP-14 Section 634 or project specific specifications
LEGEND
Input quantity or delete item number.
Rounded total below calculated total. Increase rounded total quantity.
Locked Cell (formula)
Note on I9: For quantity computations involving length and marking width, copy this formula and past it in the cell you are wanting to use.
Note on I65: For quantity computations involving length and marking width, copy this formula and past it in the cell you are wanting to use.
Note on I122: For quantity computations involving length and marking width, copy this formula and past it in the cell you are wanting to use.
Check here to turn shading OFF.

## Construction Signs
SHEET 1
CONSTRUCTION SIGN SUMMARY
SCHEDULE | ROUTE NUMBER | ROUTE NAME | Detail / Standard No. | MUTCD NO. | SIGN TEXT | PANEL SIZE |  |  | COLOR COMBINATION | QUANTITY | Schedule A | Schedule B | Schedule C | SUPPORT (NO PAY)
[11 empty] | Pay Item | Pay Item | Pay Item |  | REMARKS
[11 empty] | 635041000 | 635041000 | 635041000
[6 empty] | WIDTH | HEIGHT | AREA |  |  | TEMPORARY TRAFFIC CONTROL, CONSTRUCTION SIGN | TEMPORARY TRAFFIC CONTROL, CONSTRUCTION SIGN | TEMPORARY TRAFFIC CONTROL, CONSTRUCTION SIGN
[6 empty] | (in) | (in) | (sqft) |  |  | SQFT | SQFT | SQFT | FT
Subtotal this Sheet | [10 empty] | 0 | 0 | 0 | 0
Rounded Total | [13 empty] | *
Note: Construct and erect all signs in accordance with the "Manual on Uniform Traffic Control Devices" (MUTCD), latest edition. | [9 empty] | * For information only | [5 empty] | Schedule A |  | A
[16 empty] | Schedule B |  | B
[16 empty] | Schedule C | FALSE | C
[16 empty] | Schedule D |  | D
[6 empty] | LEGEND | [9 empty] | Schedule E |  | E
[7 empty] | Input quantity or delete item number. | [8 empty] | Schedule F |  | F
[7 empty] | Rounded total below calculated total. Increase rounded total quantity. | [8 empty] | Schedule G |  | G
Locked Cell (formula)
SHEET 2
CONSTRUCTION SIGN SUMMARY
SCHEDULE | ROUTE NUMBER | ROUTE NAME | Detail / Standard No. | MUTCD NO. | SIGN TEXT | PANEL SIZE |  |  | COLOR COMBINATION | QUANTITY | Schedule A | Schedule B | Schedule C | SUPPORT (NO PAY)
[11 empty] | Pay Item | Pay Item | Pay Item |  | REMARKS
[11 empty] | 635041000 | 635041000 | 635041000
[6 empty] | WIDTH | HEIGHT | AREA |  |  | TEMPORARY TRAFFIC CONTROL, CONSTRUCTION SIGN | TEMPORARY TRAFFIC CONTROL, CONSTRUCTION SIGN | TEMPORARY TRAFFIC CONTROL, CONSTRUCTION SIGN
[6 empty] | (in) | (in) | (sqft) |  |  | SQFT | SQFT | SQFT | ft
B | [5 empty] | 24 | 24 | 4 |  | 2 |  | 8
Subtotal this Sheet | [10 empty] | 0 | 8 | 0 | 0
Subtotal Sheet 1 | [10 empty] | 0 | 0 | 0 | 0
Total | [10 empty] | 0 | 8 | 0 | 0
Rounded Total | [13 empty] | *
Note: Construct and erect all signs in accordance with the "Manual on Uniform Traffic Control Devices" (MUTCD), latest edition. | [9 empty] | * For information only
LEGEND
Input quantity or delete item number.
Rounded total below calculated total. Increase rounded total quantity.
Locked Cell (formula)
SHEET 3
CONSTRUCTION SIGN SUMMARY
SCHEDULE | ROUTE NUMBER | ROUTE NAME | Detail / Standard No. | MUTCD NO. | SIGN TEXT | PANEL SIZE |  |  | COLOR COMBINATION | QUANTITY | Schedule A | Schedule B | Schedule C | SUPPORT (NO PAY)
[11 empty] | Pay Item | Pay Item | Pay Item |  | REMARKS
[11 empty] | 635041000 | 635041000 | 635041000
[6 empty] | WIDTH | HEIGHT | AREA |  |  | TEMPORARY TRAFFIC CONTROL, CONSTRUCTION SIGN | TEMPORARY TRAFFIC CONTROL, CONSTRUCTION SIGN | TEMPORARY TRAFFIC CONTROL, CONSTRUCTION SIGN
[6 empty] | (in) | (in) | (sqft) |  |  | SQFT | SQFT | SQFT | ft
2
Subtotal this Sheet | [10 empty] | 0 | 0 | 0 | 0
Subtotal Previous Sheets | [10 empty] | 0 | 8 | 0 | 0
Total | [10 empty] | 0 | 8 | 0 | 0
Rounded Total | [13 empty] | *
Note: Construct and erect all signs in accordance with the "Manual on Uniform Traffic Control Devices" (MUTCD), latest edition. | [9 empty] | * For information only
LEGEND
Input quantity or delete item number.
Rounded total below calculated total. Increase rounded total quantity.
Locked Cell (formula)
Black on Orange
Black on White
Black on Yellow
White on Red
White on Brown
White on Green
White on Blue
White on Black
Green on White
Yellow on Blue
White on Blue/Red
White on Blue/Green
Black on Fluorescent Yellow-Green
Black/Red on White
Blue/Green on White
Green/Black on White
Red/White on Blue
Red/Black/White on Yellow
Red/Blue/White on Green
Note on L4: If paying TTC by the LPSM and still showing this item for Contractor's information: - Delete "Pay Item" - Replace 63504-1000 with "Section 635".
Note on L64: If paying TTC by the LPSM and still showing this item for Contractor's information: - Delete "Pay Item" - Replace 63504-1000 with "Section 635".
Note on L124: If paying TTC by the LPSM and still showing this item for Contractor's information: - Delete "Pay Item" - Replace 63504-1000 with "Section 635".
Check here to turn shading OFF.

## TTC (hidden)
SHEET 1
TEMPORARY TRAFFIC CONTROL SUMMARY
ROUTE NUMBER | ROUTE NAME | MILE TO MILE | CLOSURE TYPE | DETAIL, STANDARD DRAWING, OR PLAN SHEET NO. | Schedule A | Schedule A | Schedule A | Schedule A | Schedule A | Schedule A | Schedule A | Schedule A | Schedule A | Schedule A | REMARKS |  | STATION TO STATION
[5 empty] | Pay Item | Pay Item | Pay Item | Pay Item | Pay Item | Pay Item | Pay Item | Pay Item | Pay Item | Pay Item |  |  | MILE TO MILE
[5 empty] | 635010000 | 635020100 | 635020600 | 635021050 | 635021300 | 635021900 | 635022000 | 418011000 | 635060500 | 635051000
[5 empty] | TEMPORARY TRAFFIC CONTROL | TEMPORARY TRAFFIC CONTROL, ARROW BOARD, TYPE A | TEMPORARY TRAFFIC CONTROL, BARRICADE TYPE 3 | TEMPORARY TRAFFIC CONTROL, TUBULAR MARKER | TEMPORARY TRAFFIC CONTROL, DRUM | TEMPORARY TRAFFIC CONTROL, SHADOW VEHICLE | TEMPORARY TRAFFIC CONTROL, PORTABLE CHANGEABLE MESSAGE SIGN | ASPHALT CONCRETE PAVEMENT PATCH, TYPE 1 | TEMPORARY TRAFFIC CONTROL, FLAGGER | TEMPORARY TRAFFIC CONTROL, PAVEMENT MARKINGS
[5 empty] | Lpsm | Each | Each | Each | Each | Each | Each | Sqyd | Hour | Mile
Subtotal This Sheet | [15 empty] | Schedule B | SINGLE LANE
Rounded Total | [15 empty] | Schedule C | MULTIPLE LANES | Pay Item
[16 empty] | Schedule D | SHOULDER | No Pay
[16 empty] | Schedule E | PARTIAL - SEE REMARKS
[16 empty] | Schedule F | OTHER - SEE REMARKS
[16 empty] | Schedule G | NONE
LEGEND
[6 empty] | Input quantity or delete item number. | [10 empty] | FALSE
Rounded total below calculated total. Increase rounded total quantity.
Locked Cell (formula)
SHEET 2
TEMPORARY TRAFFIC CONTROL SUMMARY
ROUTE NUMBER | ROUTE NAME | MILE TO MILE | CLOSURE TYPE | DETAIL, STANDARD DRAWING, OR PLAN SHEET NO. | Schedule A | Schedule A | Schedule A | Schedule A | Schedule A | Schedule A | Schedule A | Schedule A | Schedule A | Schedule A | REMARKS |  | STATION TO STATION
[5 empty] | Pay Item | Pay Item | Pay Item | Pay Item | Pay Item | Pay Item | Pay Item | Pay Item | Pay Item | Pay Item |  |  | MILE TO MILE
[5 empty] | 635010000 | 635020100 | 635020600 | 635021050 | 635021300 | 635021900 | 635022000 | 418011000 | 635060500 | 635051000
[5 empty] | TEMPORARY TRAFFIC CONTROL | TEMPORARY TRAFFIC CONTROL, ARROW BOARD, TYPE A | TEMPORARY TRAFFIC CONTROL, BARRICADE TYPE 3 | TEMPORARY TRAFFIC CONTROL, TUBULAR MARKER | TEMPORARY TRAFFIC CONTROL, DRUM | TEMPORARY TRAFFIC CONTROL, SHADOW VEHICLE | TEMPORARY TRAFFIC CONTROL, PORTABLE CHANGEABLE MESSAGE SIGN | ASPHALT CONCRETE PAVEMENT PATCH, TYPE 1 | TEMPORARY TRAFFIC CONTROL, FLAGGER | TEMPORARY TRAFFIC CONTROL, PAVEMENT MARKINGS
[5 empty] | Lpsm | Each | Each | Each | Each | Each | Each | Sqyd | Hour | Mile
Subtotal This Sheet
Subtotal Sheet 1
Total
Rounded Total
Pay Item
No Pay Item
LEGEND
Input quantity or delete item number.
Rounded total below calculated total. Increase rounded total quantity.
Locked Cell (formula)
SHEET 3
TEMPORARY TRAFFIC CONTROL SUMMARY
ROUTE NUMBER | ROUTE NAME | MILE TO MILE | CLOSURE TYPE | DETAIL, STANDARD DRAWING, OR PLAN SHEET NO. | Schedule A | Schedule A | Schedule A | Schedule A | Schedule A | Schedule A | Schedule A | Schedule A | Schedule A | Schedule A | REMARKS |  | STATION TO STATION
[5 empty] | Pay Item | Pay Item | Pay Item | Pay Item | Pay Item | Pay Item | Pay Item | Pay Item | Pay Item | Pay Item |  |  | MILE TO MILE
[5 empty] | 635010000 | 635020100 | 635020600 | 635021050 | 635021300 | 635021900 | 635022000 | 418011000 | 635060500 | 635051000
[5 empty] | TEMPORARY TRAFFIC CONTROL | TEMPORARY TRAFFIC CONTROL, ARROW BOARD, TYPE A | TEMPORARY TRAFFIC CONTROL, BARRICADE TYPE 3 | TEMPORARY TRAFFIC CONTROL, TUBULAR MARKER | TEMPORARY TRAFFIC CONTROL, DRUM | TEMPORARY TRAFFIC CONTROL, SHADOW VEHICLE | TEMPORARY TRAFFIC CONTROL, PORTABLE CHANGEABLE MESSAGE SIGN | ASPHALT CONCRETE PAVEMENT PATCH, TYPE 1 | TEMPORARY TRAFFIC CONTROL, FLAGGER | TEMPORARY TRAFFIC CONTROL, PAVEMENT MARKINGS
[5 empty] | Lpsm | Each | Each | Each | Each | Each | Each | Sqyd | Hour | Mile
Subtotal This Sheet
Subtotal Previous Sheets
Total
Rounded Total
LEGEND
Input quantity or delete item number.
Rounded total below calculated total. Increase rounded total quantity.
Locked Cell (formula)
Check here to turn shading OFF.