## Widening
WB-40 [12] | Design Vehicle
2 | Number of Lanes
22 | Traveled Way for two lanes
Traveled Way width: 22 feet
Curve | Design Speed (MPH) ** Widening shown in feet for WB-40 design vehicle
Radius (ft) | 10 | 15 | 20 | 25 | 30 | 35 | 40 | 45 | 50 | 55 | 60 | 65 | 70 | 75 | 80
225 | 3.5 | 3.8 | 4.1 | 4.5 | 4.8 | 5.1 | 5.5 | 5.8 | 6.1 | 6.5 | 6.8 | 7.1 | 7.5 | 7.8 | 8.1
1500 | 0 | 0 | 0.1 | 0.2 | 0.3 | 0.5 | 0.6 | 0.7 | 0.9 | 1 | 1.1 | 1.2 | 1.4
1250 | 0 | 0.1 | 0.2 | 0.4 | 0.5 | 0.7 | 0.8 | 1 | 1.1 | 1.2 | 1.4 | 1.5
1000 | 0.2 | 0.3 | 0.5 | 0.6 | 0.8 | 1 | 1.1 | 1.3 | 1.4 | 1.6 | 1.7
900 | 0.3 | 0.4 | 0.6 | 0.8 | 0.9 | 1.1 | 1.3 | 1.4 | 1.6 | 1.8
800 | 0.4 | 0.6 | 0.8 | 0.9 | 1.1 | 1.3 | 1.5 | 1.7 | 1.8
700 | 0.6 | 0.8 | 1 | 1.2 | 1.3 | 1.5 | 1.7 | 1.9 | 2.1
600 | 0.8 | 1 | 1.2 | 1.4 | 1.6 | 1.8 | 2 | 2.3
500 | 1.1 | 1.4 | 1.6 | 1.8 | 2 | 2.3 | 2.5 | 2.7
450 | 1.4 | 1.6 | 1.8 | 2.1 | 2.3 | 2.5 | 2.8
400 | 1.6 | 1.9 | 2.1 | 2.4 | 2.6 | 2.9 | 3.1
350 | 2 | 2.2 | 2.5 | 2.8 | 3 | 3.3
300 | 2.4 | 2.7 | 3 | 3.3 | 3.6 | 3.9
250 | 3 | 3.4 | 3.7 | 4 | 4.3
200 | 4 | 4.3 | 4.7 | 5 | 5.4
175 | 4.6 | 5 | 5.4 | 5.8
150 | 5.5 | 5.9 | 6.3 | 6.7
140 | 6 | 6.4 | 6.8 | 7.2
130 | 6.5 | 6.9 | 7.4 | 7.8
120 | 7.1 | 7.5 | 8 | 8.4
110 | 7.8 | 8.3 | 8.7
100 | 8.7 | 9.2 | 9.7
90 | 9.7 | 10.2 | 10.8
80 | 11.1 | 11.6 | 12.2
70 | 12.8 | 13.4 | 14
60 | 15.3 | 15.9
50 | 18.9 | 19.7
40 | 25.3 | 26.1
30 | 42.9
25
20
15
Note: Values less than 2 feet may be disregarded
Min R: | 13 | 34 | 68 | 119 | 188 | 272 | 381 | 500 | 641 | 807 | 1000 | 1220 | 1480 | 1790 | 2130
12% | Maximum superelevation (sets minimum radius)
Minimum speed (mph)
Maximum radius (ft)
User input lateral clearance per vehicle (ft)
2.5 | Lateral clearance per vehicle (ft)
TRUE | US Customary units selected?

## Values
Traveled Way Widening
See Green Book Sections 3.3.9 and 3.3.10 | [6 empty] | Wn | C | Des. Veh. | u (m) | u (ft) | A (m) | A (ft) | L (m) | L (ft) | Σ Li2 (m2) | Σ Li2 (ft2) | L2 (m) | L2 (ft) | L3 (m) | L3 (ft) | L4 (m) | L4 (ft) | L5 (m) | L5 (ft) | L6 (m) | L6 (ft) | L7 (m) | L7 (ft) | L8 (m) | L8 (ft) | L9 (m) | L9 (ft) | Name (Metric) | Name (USC)
w = | Wc - Wn |  | Widening |  |  |  | 5.4 | 0.45 | P | 1.83 | 6 | 0.91 | 3 | 3.35 | 11 | 11.2225 | 121 | 0 |  | 0 |  | 0 |  | 0 |  | 0 |  | 0 |  | 0 |  | 0 |  | P | P
|  | Wc | Width on curve |  |  |  | 6 | 0.6 | SU-30 [9] | 2.44 | 8 | 1.22 | 4 | 6.1 | 20 | 37.21 | 400 | 0 |  | 0 |  | 0 |  | 0 |  | 0 |  | 0 |  | 0 |  | 0 |  | SU-9 | SU-30
|  | Wn | Width on tangent |  |  |  | 6.6 | 0.75 | SU-40 [12] | 2.44 | 8 | 1.22 | 4 | 7.62 | 25 | 58.0644 | 625 | 0 |  | 0 |  | 0 |  | 0 |  | 0 |  | 0 |  | 0 |  | 0 |  | SU-12 | SU-40
[7 empty] | 7.2 | 0.9 | BUS-40 [12] | 2.59 | 8.5 | 1.93 | 6.3 | 7.71 | 25.3 | 59.4441 | 640.09 | 0 |  | 0 |  | 0 |  | 0 |  | 0 |  | 0 |  | 0 |  | 0 |  | BUS-12 | BUS-40
Wc = | N(U+C)+(N-1)FA+Z | [5 empty] | 18 | 1.5 | BUS-45 [14] | 2.59 | 8.5 | 1.89 | 6.2 | 8.69 | 28.5 | 75.5161 | 812.25 | 0 |  | 0 |  | 0 |  | 0 |  | 0 |  | 0 |  | 0 |  | 0 |  | BUS-14 | BUS-45
|  | N | Number of lanes |  |  |  | 20 | 2 | CITY-BUS | 2.59 | 8.5 | 2.13 | 7 | 7.62 | 25 | 58.0644 | 625 | 0 |  | 0 |  | 0 |  | 0 |  | 0 |  | 0 |  | 0 |  | 0 |  | CITY-BUS | CITY-BUS
|  | U | Track width of design vehicle |  |  |  | 22 | 2.5 | S–BUS-36 [11] | 2.44 | 8 | 0.79 | 2.5 | 6.49 | 21.3 | 42.1201 | 453.69 | 0 |  | 0 |  | 0 |  | 0 |  | 0 |  | 0 |  | 0 |  | 0 |  | S–BUS-11 | S–BUS-36
|  |  | = u + R - sqrt(R^2 - sum(Li^2)) |  |  |  | 24 | 3 | S–BUS-40 [12] | 2.44 | 8 | 2.13 | 7 | 6.1 | 20 | 37.21 | 400 | 0 |  | 0 |  | 0 |  | 0 |  | 0 |  | 0 |  | 0 |  | 0 |  | S–BUS-12 | S–BUS-40
|  | C | Lateral clearance | [5 empty] | A-BUS | 2.59 | 8.5 | 2.62 | 8.6 | 6.71 | 22 | 57.6124 | 619.8 | -1.89 | -6.2 | 4.02 | 13.2 | 0 |  | 0 |  | 0 |  | 0 |  | 0 |  | 0 |  | A-BUS | A-BUS
|  | FA | Width of front overhang of inner-lane vehicle | [5 empty] | WB-40 [12] | 2.44 | 8 | 0.91 | 3 | 3.81 | 12.5 | 74.889 | 806.5 | 7.77 | 25.5 | 0 |  | 0 |  | 0 |  | 0 |  | 0 |  | 0 |  | 0 |  | WB-12 | WB-40
|  |  | = sqrt(R^2+A(2L+A)) - R | [5 empty] | WB-62 [19] | 2.59 | 8.5 | 1.22 | 4 | 5.94 | 19.5 | 191.5336 | 2061.25 | 12.5 | 41 | 0 |  | 0 |  | 0 |  | 0 |  | 0 |  | 0 |  | 0 |  | WB-19 | WB-62
|  | Z | Extra width allowance |  |  |  | Radius | Widening | WB-67 [20] | 2.59 | 8.5 | 1.22 | 4 | 5.94 | 19.5 | 227.6605 | 2450.5 | 13.87 | 45.5 | 0 |  | 0 |  | 0 |  | 0 |  | 0 |  | 0 |  | 0 |  | WB-20 | WB-67
|  |  | = V/sqrt(R) |  |  |  | 25000 | 0 | WB-67D [20D] | 2.59 | 8.5 | 0.7 | 2.3 | 3.35 | 11 | 113.2115 | 1219 | 7.01 | 23 | -0.91 | -3 | 2.13 | 7 | 7.01 | 23 | 0 |  | 0 |  | 0 |  | 0 |  | WB-20D | WB-67D
|  | u | track width on tangent - ft [m] |  |  |  | 20000 | 0 | WB-92D [28D] | 2.59 | 8.5 | 0.7 | 2.3 | 5.33 | 17.5 | 112.3942 | 1211 | 0.15 | 0.5 | 5.33 | 17.5 | 1.37 | 4.5 | 2.13 | 7 | 7.01 | 23 | 0 |  | 0 |  | 0 |  | WB-28D | WB-92D
|  | A | front overhang of inner lane vehicle - ft [m] |  |  |  | 15000 | 0 | WB-100T [30T] | 2.59 | 8.5 | 0.7 | 2.3 | 3.35 | 11 | 166.0829 | 1788.25 | 0.15 | 0.5 | 7.01 | 23 | -0.91 | -3 | 2.13 | 7 | 7.01 | 23 | -0.91 | -3 | 2.13 | 7 | 7.01 | 23 | WB-30T | WB-100T
|  | L | wheelbase of single unit or tractor - ft [m] |  |  |  | 12500 | 0 | WB-109D [33D] | 2.59 | 8.5 | 0.7 | 2.3 | 3.72 | 12.2 | 325.8377 | 3509.34 | 0.15 | 0.5 | 12.34 | 40.5 | -1.37 | -4.5 | 3.05 | 10 | 12.34 | 40.5 | 0 |  | 0 |  | 0 |  | WB-33D | WB-109D
[7 empty] | 10000 | 0 | MH | 2.44 | 8 | 1.22 | 4 | 6.1 | 20 | 37.21 | 400 | 0 |  | 0 |  | 0 |  | 0 |  | 0 |  | 0 |  | 0 |  | 0 |  | MH | MH
[7 empty] | 7500 | 0 | P/T | 2.44 | 8 | 0.91 | 3 | 3.35 | 11 | 37.9642 | 409.29 | -1.52 | -5 | 5.39 | 17.7 | 0 |  | 0 |  | 0 |  | 0 |  | 0 |  | 0 |  | P/T | P/T
| Counter | Design Speed | f (Metric) | f (USC) | Rmin (Metric) | Rmin (USC) | 7000 | 0.1 | P/B | 2.44 | 8 | 0.91 | 3 | 3.35 | 11 | 29.797 | 321 | -1.52 | -5 | 4.57 | 15 | 0 |  | 0 |  | 0 |  | 0 |  | 0 |  | 0 |  | P/B | P/B
| 1 | 10 |  | 0.38 |  | 13 | 6500 | 0.1 | MH/B | 2.44 | 8 | 1.22 | 4 | 6.1 | 20 | 54.746 | 589 | -1.83 | -6 | 4.57 | 15 | 0 |  | 0 |  | 0 |  | 0 |  | 0 |  | 0 |  | MH/B | MH/B
| 2 | 15 | 0.4 | 0.32 | 3 | 34 | 6000 | 0.2
| 3 | 20 | 0.35 | 0.27 | 7 | 68 | 5500 | 0.2
| 4 | 25 |  | 0.23 |  | 119 | 5000 | 0.3
| 5 | 30 | 0.28 | 0.2 | 18 | 188 | 4500 | 0.4
| 6 | 35 |  | 0.18 |  | 272 | 4000 | 0.5
| 7 | 40 | 0.23 | 0.16 | 36 | 381 | 3500 | 0.6
| 8 | 45 |  | 0.15 |  | 500 | 3000 | 0.7
| 9 | 50 | 0.19 | 0.14 | 64 | 641 | 2500 | 0.9
| 10 | 55 |  | 0.13 |  | 807 | 2000 | 1.2
| 11 | 60 | 0.17 | 0.12 | 98 | 1000 | 1750 | 1.4
| 12 | 65 |  | 0.11 |  | 1220 | 1500 | 1.6
| 13 | 70 | 0.15 | 0.1 | 143 | 1480 | 1250 | 1.9
| 14 | 75 |  | 0.09 |  | 1790 | 1000 | 2.4
| 15 | 80 | 0.14 | 0.08 | 194 | 2130 | 900 | 2.6
| 15 | 90 | 0.13 |  | 255 |  | 800 | 2.9
| 15 | 100 | 0.12 |  | 328 |  | 700 | 3.2
| 15 | 110 | 0.11 |  | 414 |  | 600 | 3.7
| 15 | 120 | 0.09 |  | 540 |  | 500 | 4.3
| 15 | 130 | 0.08 |  | 665 |  | 450 | 4.7
[7 empty] | 400 | 5.1
[7 empty] | 350 | 5.7
[7 empty] | 300 | 6.5
[7 empty] | 250 | 7.5
[7 empty] | 200 | 8.9
[7 empty] | 175 | 9.9
[7 empty] | 150 | 11.2
[7 empty] | 140 | 11.9
[7 empty] | 130 | 12.6
[7 empty] | 120 | 13.5
[7 empty] | 110 | 14.5
[7 empty] | 100 | 15.7
[7 empty] | 90 | 17.1
[7 empty] | 80 | 18.9
[7 empty] | 70 | 21.2
[7 empty] | 60 | 24.3
[7 empty] | 50 | 28.8
[7 empty] | 40 | 36.3
[7 empty] | 30 | 55.6
[7 empty] | 25 | #NUM!
[7 empty] | 20 | #NUM!
[7 empty] | 15 | #NUM!