## Check
Maximum Relative Gradient (Δ) Check
¦ Right click below and choose Refresh from menu. ¦ Type *.inp in the filename field, then select \/ superelevation input file. | This spreadsheet calculates the actual Δ values and compares them with the Green Book value. Variances are highlighted for further attention. There are 4 superelevation runoff exceptions in the loaded shape file. | [6 empty] | Variables
/* Superelevation Settings and Parameters: | [5 empty] | 4 | Metric? | FALSE | Unit System is
[6 empty] | 4 | Speed: | 45 mph | Using Design Speed of
Unit System is english. |  | Speed: | 45 mph |  | Δ = 0.54 | 4 | Baseline | GRRD_45MPH_A | shape cluster baseline =
Created input file "Mainlineshape_GR_45G.inp". | [5 empty] | 4 | MRG | 0.54 | (Maximum relative gradient)
Created activity log file "Mainlineshape_GR_45G.log". | [5 empty] | 4 | Allowance | 0.006 | (An allowance added to the Δ to compensate for errors due to rounding of the design runoff length values.)
Created on Tue, Sep 25, 2012 at 18:27. |  | 0 |  | 0 |  | 4
Using Preference File "FHWA_US_2004_67_33" |  | 0 |  | 0 |  | 4
Using e Selection of "6%-45mph". |  | 0 |  | 0 |  | 4
Using Length Selection of "AASHTO English" |  | 0 |  | 0 |  | 4
Using Design Speed of 45.000000. |  | 0 |  | 0 |  | 4 |  | Revised: | 2012-11-07
|  | 0 |  | 0 |  | 4
*/ |  | 0 |  | 0 |  | 4
|  | 0 |  | 0 |  | 4
auto shape |  | 0 |  | 0 |  | 4
job number = 73 |  | 0 |  | 0 |  | 4
|  | 0 |  | 0 |  | 4
auto shape set |  | 0 |  | 0 |  | 4
shape cluster baseline = GRRD_45MPH_A |  | 0 |  | 0 |  | 4
shape cluster profile = GRRD_45_G |  | 0 |  | 0 |  | 4
shape cluster tie = 0.0000 |  | 0 |  | 0 |  | 4
dependent shape |  | 0 |  | 0 |  | 4
chain / offset |  | 0 |  | 0 |  | 4
GRRD_45MPH_A -12.0000 |  | 0 |  | 0 |  | 4
GRRD_45MPH_A 0.0000 |  | 0 |  | 0 |  | 4
filler line station / slope | Width | Sta | L(runoff) | e | Calc. Δ | 4
1120+00.000000 -2.0000 | 12 | 112000 |  | -2 |  | 4
1124+27.214501 -2.0000 | 12 | 112427.2145 |  | -2 |  | 4
1125+46.332148 3.4000 /* Curve FRTFIVE45 */ | 12 | 112546.3321 | 119.118 | 3.4 | 0.544 | 4
1126+57.266819 3.4000 /* Curve FRTFIVE45 */ | 12 | 112657.2668 |  | 3.4 |  | 4
1127+15.187611 6.0000 /* Curve APPRD_B1 */ | 12 | 112715.1876 | 57.921 | 6 | 0.53866 | 4
1129+68.413028 6.0000 /* Curve APPRD_B1 */ | 12 | 112968.413 |  | 6 |  | 4
1132+34.948374 -6.0000 /* Curve APPRD_B5 */ | 12 | 113234.9484 | 266.535 | -6 | -0.54027 | 4
1140+30.698689 -6.0000 /* Curve APPRD_B5 */ | 12 | 114030.6987 |  | -6 |  | 4
1143+80.198688 6.0000 /* Curve APPRD_B4 */ | 12 | 114380.1987 | 349.5 | 6 | 0.41202 | 4
1147+39.688675 6.0000 /* Curve APPRD_B4 */ | 12 | 114739.6887 |  | 6 |  | 4
1149+12.973289 -6.0000 /* Curve APPRD_B2 */ | 12 | 114912.9733 | 173.285 | -6 | -0.831 | 4
1149+85.664578 -6.0000 /* Curve APPRD_B2 */ | 12 | 114985.6646 |  | -6 |  | 3
1151+57.526122 2.0000 /* Curve APPRD_B3 */ | 12 | 115157.5261 | 171.862 | 2 | 0.55859 | 3
1153+33.766347 2.0000 /* Curve APPRD_B3 */ | 12 | 115333.7663 |  | 2 |  | 2
1153+48.766347 1.3333 | 12 | 115348.7663 | 15 | 1.3333 | -0.53336 | 2
| 12 | 115348.7663 |  | 1.3333 |  | 2
auto shape set | 12 | 115348.7663 |  | 1.3333 |  | 2
shape cluster baseline = GRRD_45MPH_A | 12 | 115348.7663 |  | 1.3333 |  | 2
shape cluster profile = GRRD_45_G | 12 | 115348.7663 |  | 1.3333 |  | 2
shape cluster tie = 0.0000 | 12 | 115348.7663 |  | 1.3333 |  | 2
independent shape | 12 | 115348.7663 |  | 1.3333 |  | 2
chain / offset | 12 | 115348.7663 |  | 1.3333 |  | 2
GRRD_45MPH_A 0.0000 | 12 | 115348.7663 |  | 1.3333 |  | 2
GRRD_45MPH_A 12.0000 | 12 | 115348.7663 |  | 1.3333 |  | 2
filler line station / slope | Width | Sta | L(runoff) | e | Calc. Δ | 2
1120+00.000000 -2.0000 | 12 | 112000 |  | -2 |  | 2
1125+15.449795 -2.0000 | 12 | 112515.4498 |  | -2 |  | 2
1125+46.332148 -3.4000 /* Curve FRTFIVE45 */ | 12 | 112546.3321 | 30.882 | -3.4 | -0.54401 | 2
1126+57.266819 -3.4000 /* Curve FRTFIVE45 */ | 12 | 112657.2668 |  | -3.4 |  | 2
1127+15.187611 -6.0000 /* Curve APPRD_B1 */ | 12 | 112715.1876 | 57.921 | -6 | -0.53866 | 2
1129+68.413028 -6.0000 /* Curve APPRD_B1 */ | 12 | 112968.413 |  | -6 |  | 2
1132+34.948374 6.0000 /* Curve APPRD_B5 */ | 12 | 113234.9484 | 266.535 | 6 | 0.54027 | 2
1140+30.698689 6.0000 /* Curve APPRD_B5 */ | 12 | 114030.6987 |  | 6 |  | 2
1143+80.198688 -6.0000 /* Curve APPRD_B4 */ | 12 | 114380.1987 | 349.5 | -6 | -0.41202 | 2
1147+39.688675 -6.0000 /* Curve APPRD_B4 */ | 12 | 114739.6887 |  | -6 |  | 2
1149+12.973289 6.0000 /* Curve APPRD_B2 */ | 12 | 114912.9733 | 173.285 | 6 | 0.831 | 2
1149+85.664578 6.0000 /* Curve APPRD_B2 */ | 12 | 114985.6646 |  | 6 |  | 1
1151+57.526122 -2.0000 /* Curve APPRD_B3 */ | 12 | 115157.5261 | 171.862 | -2 | -0.55859 | 1
1153+48.766347 -2.0000 | 12 | 115348.7663 |  | -2 |  | 0
| 12 | 115348.7663 |  | -2 |  | 0
Plot Parameters | 12 | 115348.7663 |  | -2 |  | 0
Dependent Shape | 12 | 115348.7663 |  | -2 |  | 0
lvname = X_Geopak_Cell | 12 | 115348.7663 |  | -2 |  | 0
co = 6 | 12 | 115348.7663 |  | -2 |  | 0
lc = 0 | 12 | 115348.7663 |  | -2 |  | 0
wt = 2 | 12 | 115348.7663 |  | -2 |  | 0
Dependent Text | 12 | 115348.7663 |  | -2 |  | 0
lvname = X_Geopak_Cell | 12 | 115348.7663 |  | -2 |  | 0
co = 6 | 12 | 115348.7663 |  | -2 |  | 0
Independent Shape | 12 | 115348.7663 |  | -2 |  | 0
lvname = X_Geopak_Cell | 12 | 115348.7663 |  | -2 |  | 0
co = 1 | 12 | 115348.7663 |  | -2 |  | 0
lc = 0 | 12 | 115348.7663 |  | -2 |  | 0
wt = 2 | 12 | 115348.7663 |  | -2 |  | 0
Independent Text | 12 | 115348.7663 |  | -2 |  | 0
lvname = X_Geopak_Cell | 12 | 115348.7663 |  | -2 |  | 0
co = 1 | 12 | 115348.7663 |  | -2 |  | 0
| 12 | 115348.7663 |  | -2 |  | 0
Write shapes into dgn = pw:\Idaho\PFH_Grangemont_Road\ID_PFH_CDP_67(03)\Development\CADD\Design\if06703_shape_45.dgn | 12 | 115348.7663 |  | -2 |  | 0

## MRG
Maximum Relative Gradient
Speed | Δ (%) | Allowance | max err
15 mph | 0.78 | 0.01 | 0.0097 | Width: | 3.6 | 2.857%
20 mph | 0.74 | 0.01 | 0.01 | MRG: | 0.8 | 0.022857 | Max. error
25 mph | 0.7 | 0.01 | 0.0097 | e | L(runoff) | MRG_Recalc
30 mph | 0.66 | 0.009 | 0.0067 | 2 | 9 | 0.8
35 mph | 0.62 | 0.009 | 0.0086 | 2.2 | 9.9 | 0.792
40 mph | 0.58 | 0.009 | 0.0082 | 2.4 | 10.8 | 0.78545
45 mph | 0.54 | 0.006 | 0.0055 | 2.6 | 11.7 | 0.78
50 mph | 0.5 | 0.005 | 0.0042 | 2.8 | 12.6 | 0.77538
55 mph | 0.47 | 0.005 | 0.0045 | 3 | 13.5 | 0.77143
60 mph | 0.45 | 0.005 | 0.0045 | 3.2 | 14.4 | 0.82286
65 mph | 0.43 | 0.004 | 0.0033 | 3.4 | 15.3 | 0.816
70 mph | 0.4 | 0.003 | 0.0022 | 3.6 | 16.2 | 0.81
75 mph | 0.38 | 0.003 | 0.0026 | 3.8 | 17.1 | 0.80471
80 mph | 0.35 | 0.002 | 0.002 | 4 | 18 | 0.8
20 km/h | 0.8 | 0.03 | 0.025 | 4.2 | 18.9 | 0.79579
30 km/h | 0.75 | 0.03 | 0.03 | 4.4 | 19.8 | 0.792
40 km/h | 0.7 | 0.03 | 0.0333 | 4.6 | 20.7 | 0.78857
50 km/h | 0.65 | 0.02 | 0.0186 | 4.8 | 21.6 | 0.78545
60 km/h | 0.6 | 0.02 | 0.0171 | 5 | 22.5 | 0.78261
70 km/h | 0.55 | 0.02 | 0.0157 | 5.2 | 23.4 | 0.81391
80 km/h | 0.5 | 0.02 | 0.0143 | 5.4 | 24.3 | 0.81
90 km/h | 0.47 | 0.02 | 0.014 | 5.6 | 25.2 | 0.8064
100 km/h | 0.44 | 0.01 | 0.01 | 5.8 | 26.1 | 0.80308
110 km/h | 0.41 | 0.01 | 0.01 | 6 | 27 | 0.8
120 km/h | 0.38 | 0.01 | 0.0082
130 km/h | 0.35 | 0.01 | 0.0056