## Calculations
Profile Grades
US Customary |  | Units
| 2011 | AASHTO Document
|  | (2001 and 2004 identical to 2011) |  |  | 250 | ADT
[5 empty] | high | Risk is high
Input station, elevation, and curve length | [7 empty] | Input curve length and grade
Station | Elev | L | Grade | K | Speed | Type | Chart | L | Grade | K | Speed | Type | Chart
12644 | 939.48 | 70 | [6 empty] | -0.6559%
|  |  | 0.707% |  |  |  |  | 100 |  | 98.9 | 50 MPH | Crest | USC[Crest 2011]
13074 | 942.52 | 40 |  | 31.2 | 25 MPH | Sag | USC[Sag 2011] |  | -1.667%
|  |  | 1.991% |  |  |  |  | 260 |  | 38.6 | 30 MPH | Sag | USC[Sag 2011]
13615 | 953.29 | 210 |  | 143 | 55 MPH | Crest | USC[Crest 2011] |  | 5.068%
|  |  | 0.522% |  |  |  |  | 395 |  | 50.6 | 40 MPH | Crest | USC[Crest 2011]
14207 | 956.38 | 120 |  | 37.6 | 35 MPH | Crest | USC[Crest 2011] |  | -2.741%
|  |  | -2.668% |  |  |  |  | 395 |  | 62.5 | 35 MPH | Sag | USC[Sag 2011]
14499 | 948.59 | 70 |  | 35.2 | 25 MPH | Sag | USC[Sag 2011] |  | 3.576%
|  |  | -0.6767% |  |  |  |  | 1245 |  | 146.6 | 55 MPH | Crest | USC[Crest 2011]
14632 | 947.69 | 90 |  | 42.7 | 35 MPH | Crest | USC[Crest 2011] |  | -4.914%
|  |  | -2.785% |  |  |  |  | 195 |  | 32.6 | 25 MPH | Sag | USC[Sag 2011]
14897 | 940.31 | 180 |  | 45 | 30 MPH | Sag | USC[Sag 2011] |  | 1.072%
|  |  | 1.214% |  |  |  |  | 195 |  | 102.9 | 50 MPH | Crest | USC[Crest 2011]
15281 | 944.97 | 200 |  | 51.6 | 40 MPH | Crest | USC[Crest 2011] |  | -0.8222%
|  |  | -2.662% |  |  |  |  | 130 |  | 44.8 | 30 MPH | Sag | USC[Sag 2011]
15571 | 937.25 | 370 |  | 116.9 | 55 MPH | Sag | USC[Sag 2011] |  | 2.079%
|  |  | 0.5026% |  |  |  |  | 200 |  | 316.4 | 75 MPH | Crest | USC[Crest 2011]
16140 | 940.11 | 40 |  | 40.1 | 35 MPH | Crest | USC[Crest 2011] |  | 1.447%
-0.4941%
16225 | 939.69 | 40 |  | 33.2 | 25 MPH | Sag | USC[Sag 2011]
0.7093%
17226 | 946.79 | 540 |  | 412.4 | 80 MPH | Crest | USC[Crest 2011]
-0.6%
17606 | 944.51 | 60 |  | 18.6 | 25 MPH | Crest | USC[Crest 2011]
-3.821%
17751 | 938.97 | 100 |  | 11.4 | 15 MPH | Sag | USC[Sag 2011]
4.978%
17886 | 945.69 | 80 |  | 12.5 | 25 MPH | Crest | USC[Crest 2011]
-1.436%
18129 | 942.2 | 170 |  | 68.1 | 40 MPH | Sag | USC[Sag 2011]
1.061%
18458 | 945.69 | 170 |  | 84.1 | 50 MPH | Crest | USC[Crest 2011]
-0.9595%
18705 | 943.32 | 280

## Data
Data
Speed | Crest 1990 | Sag 1990 | Crest 2011 | Sag 2011 | VLVR Low | VLVR High
< 15 MPH | 0 | 0 | 0 | 0 | 0 | 0
15 MPH | 6 | 12 | 3 | 10 | 2 | 2
20 MPH | 10 | 20 | 7 | 17 | 4 | 5
25 MPH | 20 | 30 | 12 | 26 | 7 | 8
30 MPH | 30 | 40 | 19 | 37 | 9 | 13 | Documents
35 MPH | 40 | 50 | 29 | 49 | 14 | 20 | 1990
40 MPH | 60 | 60 | 44 | 64 | 22 | 29 | 2011
45 MPH | 80 | 70 | 61 | 79 | 32 | 42 | VLVR
50 MPH | 110 | 90 | 84 | 96 | 45 | 57
55 MPH | 150 | 100 | 114 | 115 | 62 | 76
60 MPH | 190 | 120 | 151 | 136 | 88 | 103
65 MPH | 230 | 130 | 193 | 157
70 MPH | 290 | 150 | 247 | 181
75 MPH |  |  | 312 | 206
80 MPH |  |  | 384 | 231
Source | Table III-40 | Table III-42 | Table 3-34 | Table 3-36 | Exhibit 12 | Exhibit 12
Speed | Crest 1994 | Sag 1994 | Crest 2011 | Sag 2011 | VLVR Low | VLVR High
< 20 km/h | 0 | 0 | 0 | 0 | 0 | 0
20 km/h | 0.3 | 0.7 | 1 | 3 | 0.5 | 0.5
30 km/h | 3 | 4 | 2 | 6 | 1 | 2
40 km/h | 5 | 8 | 4 | 9 | 2 | 4
50 km/h | 9 | 11 | 7 | 13 | 4 | 5
60 km/h | 14 | 15 | 11 | 18 | 6 | 8
70 km/h | 22 | 20 | 17 | 23 | 9 | 13
80 km/h | 32 | 25 | 26 | 30 | 14 | 19
90 km/h | 43 | 30 | 39 | 38 | 22 | 26
100 km/h | 62 | 37 | 52 | 45 | 30 | 37
110 km/h | 80 | 43 | 74 | 55
120 km/h | 102 | 50 | 95 | 63
130 km/h |  |  | 124 | 73
Source | Table III-35 | Table III-37 | Table 3-34 | Table 3-36 | Exhibit 12 | Exhibit 12