## Calculation
Fuel Escalation Cost Worksheet
Project Number
Obtain current asphalt and fuel BPI for similar project location from:
http://www.wfl.fhwa.dot.gov/resources/construction/escalation/
US Customary
Input BPIs and estimated project quantities in highlighted cells.
Contractor payment = (MPPI/BPI - 1.10)(BPI)(Q)
| (MPPI/BPI – 1.10) |  | = (1.30 – 1.10) = | 0.2
|  |  | BPI = |  | $/ton
Data from SCR Table 109-1 |  | Estimated | Assumed | Quantity
Asphalt Adjustment Pay Items |  | Quantity | Asphalt | Q | Contractor
Pay Item Number and Description | Product | (ton) | content | (ton) | Payment
40101 Superpave pavement | Asphalt binder |  | 0.06 | 0 | 0
40102 Superpave pavement, wedge and leveling course | Asphalt binder |  | 0.06 | 0 | 0
40201 Hot asphalt concrete pavement, Marshall or Hveem test | Asphalt binder |  | 0.06 | 0 | 0
40202 Hot asphalt concrete pavement, Marshall or Hveem test, wedge and leveling course | Asphalt binder |  | 0.06 | 0 | 0
40301 Hot asphalt concrete pavement | Asphalt binder |  | 0.06 | 0 | 0
40302 Hot asphalt concrete pavement, wedge and leveling course | Asphalt binder |  | 0.06 | 0 | 0
40501 Open-graded asphalt friction course | Asphalt binder |  | 0.06 | 0 | 0
|  |  |  | Estimated Cost for Asphalt Adjustment: | 0
Contractor payment = (MPPI/BPI - 1.10)(BPI)(Q)(FUF)
| (MPPI/BPI – 1.10) |  | = (1.30 – 1.10) = | 0.2
|  |  | BPI = |  | $/gallon
Fuel Adjustment Pay Items
|  | FUF | <= Data from SCR Table 109-2
Pay Items |  | Fuel
|  | Usage | Estimated Quantity |  | Contractor
|  | Factor | Q |  | Payment
Section 204 – Excavation and Embankment |  | gal/cuyd
20401 Roadway excavation |  | 0.3 |  | cuyd | 0
20402 Subexcavation |  | 0.3 |  | cuyd | 0
20403 Unclassified borrow |  | 0.3 |  | cuyd | 0
20410 Select borrow |  | 0.3 |  | cuyd | 0
20411 Select borrow |  | 0.3 |  | cuyd | 0
20415 Select topping |  | 0.3 |  | cuyd | 0
20416 Select topping |  | 0.3 |  | cuyd | 0
20420 Embankment construction |  | 0.3 |  | cuyd | 0
20421 Rock excavation |  | 0.3 |  | cuyd | 0
Section 301 – Untreated Aggregate Courses |  | gal/ton
30101 Aggregate base |  | 0.7 |  | ton | 0
30102 Aggregate base(1) |  | 0.7 |  | ton | 0
30103 Aggregate base(1) |  | 0.7 |  | ton | 0
30105 Subbase |  | 0.7 |  | ton | 0
30106 Subbase(1) |  | 0.7 |  | ton | 0
30107 Subbase(1) |  | 0.7 |  | ton | 0
30110 Aggregate Surface Course |  | 0.7 |  | ton | 0
30111 Aggregate Surface Course(1) |  | 0.7 |  | ton | 0
Section 302 – Treated Aggregate Courses |  | gal/ton
30201 Treated aggregate course |  | 0.7 |  | ton | 0
30202 Treated aggregate course(1) |  | 0.7 |  | ton | 0
Section 304 – Aggregate Stabilization |  | gal/ton
30401 Aggregate stabilization imported aggregate |  | 0.7 |  | ton | 0
30402 Aggregate stabilization imported aggregate(1) |  | 0.7 |  | ton | 0
30405 Aggregate stabilization in-place aggregate(1) |  | 0.7 |  | ton | 0
30410 Aggregate stabilization imported surface course aggregate(1) |  | 0.7 |  | ton | 0
30411 Aggregate stabilization imported surface course aggregate(1) |  | 0.7 |  | ton | 0
Section 309 – Emulsified Asphalt Treated Base Course |  | gal/ton
30901 Emulsified asphalt treated aggregate base |  | 0.7 |  | ton | 0
30902 Emulsified asphalt treated aggregate base(1) |  | 0.7 |  | ton | 0
30903 Emulsified asphalt treated aggregate base(1) |  | 0.7 |  | ton | 0
Pay Items |  | FUF | Estimated Quantity |  | Contractor
|  |  | Q |  | Payment
Section 310 – Recycled Aggregate Course |  | gal/sqyd
31001 Recycled aggregate base |  | 0.1 |  | sqyd | 0
31002 Recycled aggregate subbase |  | 0.1 |  | sqyd | 0
31003 Recycled aggregate surface |  | 0.1 |  | sqyd | 0
Section 401 – Superpave Hot Asphalt Concrete Pavement |  | gal/ton
40101 Superpave pavement |  | 2.4 |  | ton | 0
40102 Superpave pavement wedge and leveling course |  | 2.4 |  | ton | 0
Section 402 – Hot Asphalt Concrete Pavement by Hveem or Marshall Mix Design Method |  | gal/ton
40201 Hot asphalt concrete pavement, Marshall or Hveem test |  | 2.4 |  | ton | 0
40202 Hot asphalt concrete pavement, Marshall or Hveem test, wedge and leveling course |  | 2.4 |  | ton | 0
Section 403 – Hot Asphalt Concrete Pavement |  | gal/ton
40301 Hot asphalt concrete pavement |  | 2.4 |  | ton | 0
40302 Hot asphalt concrete pavement, wedge and leveling course |  | 2.4 |  | ton | 0
Section 405 – Open-Graded Asphalt Friction Course |  | gal/ton
40501 Open-graded asphalt friction course |  | 2.4 |  | ton | 0
Section 408 – Cold Recycled Asphalt Base Course |  | gal/ton
40801 Cold recycled asphalt base course |  | 0.7 |  | ton | 0
40802 Cold recycled asphalt base course(1) |  | 0.7 |  | ton | 0
Section 416 – Continuous Cold Recycled Asphalt Base Course |  | gal/sqyd
41602 Continuous cold recycled asphalt base course |  | 0.15 |  | sqyd | 0
Section 418 – Foamed Asphalt Stabilized Base Course (Added Section) |  | gal/sqyd
41801 Foamed asphalt stabilized base course |  | 0.3 |  | sqyd | 0
Section 501 – Rigid Pavement |  | gal/sqyd
50101 Reinforced rigid pavement |  | 0.6 |  | sqyd | 0
50102 Plain rigid pavement |  | 0.6 |  | sqyd | 0
(1) The Government will convert pay item quantities to match Fuel Usage Factor units. |  |  |  | Estimated Cost for Fuel Adjustment: | 0
|  |  | Total Fuel Escalation Cost | 0
(Dollar amount for Engineer's Estimate)

## Values
Values
|  | No Payment: | 1.1
|  | Estimating Amount: | 1.3
|  | Round payment to nearest: | 0.01
Fuel Usage Factors (FUF)
Section | Metric Units |  | US Customary Units
204 | 0.39 | gal/m3 | 0.3 | gal/cuyd
301 | 0.77 | gal/t | 0.7 | gal/ton
302 | 0.77 | gal/t | 0.7 | gal/ton
304 | 0.77 | gal/t | 0.7 | gal/ton
309 | 0.77 | gal/t | 0.7 | gal/ton
310 | 0.15 | gal/m2 | 0.1 | gal/sqyd
401 | 2.65 | gal/t | 2.4 | gal/ton
402 | 2.65 | gal/t | 2.4 | gal/ton
403 | 2.65 | gal/t | 2.4 | gal/ton
405 | 2.65 | gal/t | 2.4 | gal/ton
408 | 0.77 | gal/t | 0.7 | gal/ton
416 | 0.18 | gal/m2 | 0.15 | gal/sqyd
418 | 0.36 | gal/m2 | 0.3 | gal/sqyd
501 | 0.72 | gal/m2 | 0.6 | gal/sqyd

## Sample
Fuel Escalation Cost Worksheet
OR PFH 92-1(1), South Century Drive
Obtain current asphalt and fuel BPI for similar project location from:
http://www.wfl.fhwa.dot.gov/resources/construction/escalation/
US Customary
Input BPIs and estimated project quantities in highlighted cells.
Contractor payment = (MPPI/BPI - 1.10)(BPI)(Q)
| (MPPI/BPI – 1.10) |  | = (1.30 – 1.10) = | 0.2
|  |  | BPI = | 356.3202 | $/ton
Data from SCR Table 109-1 |  | Estimated | Assumed | Quantity
Asphalt Adjustment Pay Items |  | Quantity | Asphalt | Q | Contractor
Pay Item Number and Description | Product | (ton) | content | (ton) | Payment
40101 Superpave pavement | Asphalt binder | 35500 | 0.06 | 2130 | 151792.4
40102 Superpave pavement, wedge and leveling course | Asphalt binder |  | 0.06 | 0 | 0
40201 Hot asphalt concrete pavement, Marshall or Hveem test | Asphalt binder |  | 0.06 | 0 | 0
40202 Hot asphalt concrete pavement, Marshall or Hveem test, wedge and leveling course | Asphalt binder |  | 0.06 | 0 | 0
40301 Hot asphalt concrete pavement | Asphalt binder |  | 0.06 | 0 | 0
40302 Hot asphalt concrete pavement, wedge and leveling course | Asphalt binder |  | 0.06 | 0 | 0
40501 Open-graded asphalt friction course | Asphalt binder |  | 0.06 | 0 | 0
|  |  |  | Estimated Cost for Asphalt Adjustment: | 151792.4
Contractor payment = (MPPI/BPI - 1.10)(BPI)(Q)(FUF)
| (MPPI/BPI – 1.10) |  | = (1.30 – 1.10) = | 0.2
|  |  | BPI = | 2.52 | $/gallon
Fuel Adjustment Pay Items
|  | FUF | <= Data from SCR Table 109-2
Pay Items |  | Fuel
|  | Usage | Estimated Quantity |  | Contractor
|  | Factor | Q |  | Payment
Section 204 – Excavation and Embankment |  | gal/cuyd
20401 Roadway excavation |  | 0.3 | 52500 | cuyd | 7938
20402 Subexcavation |  | 0.3 |  | cuyd | 0
20403 Unclassified borrow |  | 0.3 | 68500 | cuyd | 10357.2
20410 Select borrow |  | 0.3 |  | cuyd | 0
20411 Select borrow |  | 0.3 |  | cuyd | 0
20415 Select topping |  | 0.3 |  | cuyd | 0
20416 Select topping |  | 0.3 |  | cuyd | 0
20420 Embankment construction |  | 0.3 |  | cuyd | 0
20421 Rock excavation |  | 0.3 |  | cuyd | 0
Section 301 – Untreated Aggregate Courses |  | gal/ton
30101 Aggregate base |  | 0.7 |  | ton | 0
30102 Aggregate base(1) |  | 0.7 |  | ton | 0
30103 Aggregate base(1) |  | 0.7 |  | ton | 0
30105 Subbase |  | 0.7 |  | ton | 0
30106 Subbase(1) |  | 0.7 |  | ton | 0
30107 Subbase(1) |  | 0.7 |  | ton | 0
30110 Aggregate Surface Course |  | 0.7 |  | ton | 0
30111 Aggregate Surface Course(1) |  | 0.7 |  | ton | 0
Section 302 – Treated Aggregate Courses |  | gal/ton
30201 Treated aggregate course |  | 0.7 |  | ton | 0
30202 Treated aggregate course(1) |  | 0.7 |  | ton | 0
Section 304 – Aggregate Stabilization |  | gal/ton
30401 Aggregate stabilization imported aggregate |  | 0.7 |  | ton | 0
30402 Aggregate stabilization imported aggregate(1) |  | 0.7 |  | ton | 0
30405 Aggregate stabilization in-place aggregate(1) |  | 0.7 |  | ton | 0
30410 Aggregate stabilization imported surface course aggregate(1) |  | 0.7 |  | ton | 0
30411 Aggregate stabilization imported surface course aggregate(1) |  | 0.7 |  | ton | 0
Section 309 – Emulsified Asphalt Treated Base Course |  | gal/ton
30901 Emulsified asphalt treated aggregate base |  | 0.7 | 55500 | ton | 19580.4
30902 Emulsified asphalt treated aggregate base(1) |  | 0.7 |  | ton | 0
30903 Emulsified asphalt treated aggregate base(1) |  | 0.7 |  | ton | 0
Pay Items |  | FUF | Estimated Quantity |  | Contractor
|  |  | Q |  | Payment
Section 310 – Recycled Aggregate Course |  | gal/sqyd
31001 Recycled aggregate base |  | 0.1 | 205000 | sqyd | 10332
31002 Recycled aggregate subbase |  | 0.1 |  | sqyd | 0
31003 Recycled aggregate surface |  | 0.1 |  | sqyd | 0
Section 401 – Superpave Hot Asphalt Concrete Pavement |  | gal/ton
40101 Superpave pavement |  | 2.4 |  | ton | 0
40102 Superpave pavement wedge and leveling course |  | 2.4 |  | ton | 0
Section 402 – Hot Asphalt Concrete Pavement by Hveem or Marshall Mix Design Method |  | gal/ton
40201 Hot asphalt concrete pavement, Marshall or Hveem test |  | 2.4 |  | ton | 0
40202 Hot asphalt concrete pavement, Marshall or Hveem test, wedge and leveling course |  | 2.4 |  | ton | 0
Section 403 – Hot Asphalt Concrete Pavement |  | gal/ton
40301 Hot asphalt concrete pavement |  | 2.4 |  | ton | 0
40302 Hot asphalt concrete pavement, wedge and leveling course |  | 2.4 |  | ton | 0
Section 405 – Open-Graded Asphalt Friction Course |  | gal/ton
40501 Open-graded asphalt friction course |  | 2.4 |  | ton | 0
Section 408 – Cold Recycled Asphalt Base Course |  | gal/ton
40801 Cold recycled asphalt base course |  | 0.7 |  | ton | 0
40802 Cold recycled asphalt base course(1) |  | 0.7 |  | ton | 0
Section 416 – Continuous Cold Recycled Asphalt Base Course |  | gal/sqyd
41602 Continuous cold recycled asphalt base course |  | 0.15 |  | sqyd | 0
Section 418 – Foamed Asphalt Stabilized Base Course (Added Section) |  | gal/sqyd
41801 Foamed asphalt stabilized base course |  | 0.3 |  | sqyd | 0
Section 501 – Rigid Pavement |  | gal/sqyd
50101 Reinforced rigid pavement |  | 0.6 |  | sqyd | 0
50102 Plain rigid pavement |  | 0.6 |  | sqyd | 0
(1) The Government will convert pay item quantities to match Fuel Usage Factor units. |  |  |  | Estimated Cost for Fuel Adjustment: | 48207.6
|  |  | Total Fuel Escalation Cost | 200000
(Dollar amount for Engineer's Estimate)